## 1. Work Flow Chart
1. Work Flow Chart
EI Guide에 따른 배관 진동 평가는 대상 배관의 상태에 따라 Reactive Assessment와 Proactive Assessment로 구분된다.
이미 진동 문제가 확인된 배관은 Reactive Assessment를 통해 현장 점검, 진동 측정, 전문 해석 및 개선 조치를 수행한다
신규 설계나 변경 설계 시에는, Proactive Assessment를 적용하여 Plant Type 및 적용 범위를 정의한 후, Qualitative Assessment(TM-01)를 통해 진동 유발 Mechanism을 식별하고 우선순위를 결정한다.
Qualitative Assessment 결과에 따라 Main Line(TM-02), Small Bore Connection(TM-03), Thermowell(TM-04)에 대한 Quantitative Assessment를 수행한다.
평가 결과에 따라 Visual Inspection(TM-05 및 TM-06), Basic Measurement(TM-07), Specialist Techniques(TM-08 및 TM-09), Corrective Actions(TM-10, TM-11 및 TM-12)을 적용한다.
Flowchart 3-1은 신규 설계 배관에 대한 Proactive Vibration Assessment 절차를 나타낸다.
설계 단계에서는 먼저 Qualitative Assessment(TM-01)를 통해 진동 유발 Mechanism을 식별하고, 평가 결과에 따라 Main Line(TM-02), Small Bore Connection(TM-03) 및 Thermowell(TM-04)에 대한 Quantitative LOF Assessment를 수행한다.
정량 평가 결과가 EI Guide에서 제시한 기준을 초과하거나 추가 검토가 필요한 경우에는 Specialist Predictive Techniques(TM-09) 및 Corrective Actions(TM-10, TM-11, TM-12)을 수행하여 설계 단계에서 개선 사항을 반영한다.
이후 Construction 단계에서는 Visual Assessment(TM-05 및 TM-06)를 통해 As-built 상태, Support 설치 상태, SBC 및 Tubing의 취약 Geometry를 확인한다.
2. Assessment & Requirement Summary
EI Guide Step |  |  | Qualitative Assessment | Main Line |  |  |  |  | Small Bore Connection |  |  |  |  | Remark
|  |  |  | Quantitative Main Line LOF Assessment | Specialist Predictive Techniques | Basic Piping Vibration & Specialist Measurement | Main Line Corrective Actions | Visual Assessment | Quantitative SBC LOF Assessment |  | SBC Corrective Actions | Basic Piping Vibration & Specialist Measurement | Visual Assessment
Manual No. |  |  | TM-01 | TM-02 | TM-09 | TM-07/08 | TM-10 | TM-05/06 | TM-03 |  | TM-11 | TM-07/08 | TM-05/06
Result |  |  | High or Medium | LOF ≥ 1.0 | Shall | Shall | Shall | Shall | Shall | LOF ≥ 0.7 | Shall | Shall | Shall
[10 empty] | 0.7 > LOF ≥0.4 | May | Should | Should
[10 empty] | LOF < 0.4 | N/A | N/A | Should
|  |  |  | 1.0 > LOF ≥0.5 | Should | Should | Should | Shall | Shall | LOF ≥ 0.7 | Shall | Shall | Shall
[10 empty] | 0.7 > LOF ≥0.4 | May | Should | Should
[10 empty] | LOF < 0.4 | N/A | N/A | Should
|  |  |  | 0.5 > LOF ≥0.3 | N/A | N/A | N/A | Should | Should | LOF ≥ 0.7 | Shall | Shall | Shall
[10 empty] | 0.7 > LOF ≥0.4 | May | Should | Should
[10 empty] | LOF < 0.4 | N/A | N/A | Should
|  |  |  | LOF < 0.3 | N/A | N/A | N/A | Should | N/A |  | N/A | N/A | N/A
|  |  | Low | X | N/A | N/A | N/A | Should | N/A |  | N/A | N/A | N/A
3. Vibration Type & Action Summary
Category | Vibration Cause | Vibration Motion | Qualitative Assessment | Main Line |  |  |  |  | Small Bore Connection |  |  |  |  | Vibration Case
|  |  |  | Quantitative Main Line LOF Assessment | Specialist Predictive Techniques | Basic Piping Vibration & Specialist Measurement | Main Line Corrective Actions | Visual Assessment | Quantitative SBC LOF Assessment |  | SBC Corrective Actions | Basic Piping Vibration & Specialist Measurement | Visual Assessment
Flow Induced Turbulence (FIV) | high level of broadband kinetic energy local to the turbulent source | Low frequency (below 100Hz) | Factor - Flow - Equipment - Operation - Construction - etc. | Factor - Fluid velocity & density - Pipe OD & thickness - Support Span | Redesign, resupport Detail analysis (FEA) | Monitoring | Excitation - Increase OD - Flow Smoothing - Change valve type & trim Response - Stiffening pipe & support - Viscous Damper & Snubber - Increasing wall thickness | Visual survey | Factor - Fitting type & span - Branch length - Valve size & number - Parent pipe schedule - SBC minimum OD |  | Redesign, resupport Detail analysis Install brace & Clamp | Monitoring | Visual survey
Mechanical Excitation | Dynamic Force - reciprocating&positive displacement compressor and pump | Harmonic |  | Factor - Equipment type |  |  | Excitation - Isolation vibration source - Use bellows Response - Alter Structural natural frequency (mass, stiffness) - Change span length & diameter
Pulsation | Dynamic pressure fluctuation - Acoustic natural frequency (Wave frequency) | Resonant |  | Factor - Equipment type - Pipe ID - Fluid velocity & density |  |  | Excitation - Change line length - Use pulsation bottle or damper, orifice plate, acoustic absorber Response - Minimize bend & abrupt change
High Frequency Acoustic Excitation (AIV) | High level of high frequency acoustic energy - pressure reducing device (relief valve, control valve, orifice plate) | High frequency (500~2000Hz) |  | Factor - Fluid, Pressure - Pipe OD & thickness - Distance from source to welded discontinuity (SBC, welded tee, welded support) |  |  | Excitation - Reduce mass flow rate - Change valve trim - Line length change - Acoustic silencer Response - Increasing wall thickness - Full wrap reinforcement - Use forged or extruded tee - Circumferential stiffing ring
Surge/Momentum Changes Due to Valve Operation | Pressure wave caused by kinetic energy stop and change - Surge (water hammer) | - |  | Factor - Fast acting valve - Fluid density - Pipe ID & Thickness - Length - Support Type |  |  | Excitation - Use surge pressure relief valve - Use surge tank or arrestor Response - Minimize bend & use long radius bend - Use viscous damper
Cavitation | Dynamic process of formation of bubble and collapse - Centrifugal pump, valve, orifice plate | - |  | Factor - Valve type |  |  | Excitation - Change valve type & trim - Staging pressure drop - Use swept tee - Minimize bend & use long radius bend Response - Support bracing
Flashing | Fluid change from liquid into vapor state - Centrifugal pump, valve, orifice plate or two fluid type mix | - |  | Factor - Valve type |  |  | Excitation - Change valve type & trim - Staging pressure drop - Use swept tee - Minimize bend & use long radius bend Response - Support bracing

## 2. TM-01
No. | 항목 | 적용 유체 | 의미 | 평가 |  |  | 후속 평가 | LOF |  | 관리 방식
|  |  |  | Low | Medium | High |  | Main Line LOF 0.5 이상 | SBC LOF 0.4 이상
1 | 높은 ρv² | All | Flow Induced Turbulence 유체의 운동에너지에 의한 난류 진동 가능성 | ρv² < 5,000 kg/m·s² | 5,000 ≤ ρv² < 20,000 kg/m·s² | ρv² ≥ 20,000 kg/m·s² | T2.2 (All Fluid) T2.6 (Gas Only) |  |  | FIV Study 연계 (Main Line : Support Span 조정)
2 | Choked Flow / Sonic Flow | Gas | High Frequency Acoustic Excitation 고주파 음향 진동, Acoustic Fatigue 가능성 | No | - | Yes | T2.7 |  |  | AIV Study 연계 (Main Line : Full wrap reinforcement 적용)
3 | Rotating / Reciprocating Machinery | All | Mechanical Excitation 장비 기계진동이 배관으로 전달될 가능성 | No | Rotating Equipment Only | Reciprocating Equipment | T2.3 | Reciprocating/Positive Displacement Compressor / Pump Diesel Engine / Gas Engine Screw Compressor / Pump | Reciprocating/Positive Displacement Compressor / Pump Diesel Engine / Gas Engine Screw Compressor / Pump Centrifugal Pump Electric Motor/Alternator (15kw or greater) | 배관 시스템 고유 주파수 산출하여 Rotating Equipment 가진력과의 공진 회피
4 | Reciprocating Positive Displacement Pump / Compressor | All | Pulsation: Reciprocating/Positive Displacement Pumps & Compressors 압력 맥동, Pulsation 가능성 | No | Screw Type Positive Displacement Machine | Reciprocating Type Positive Displacement Machine | T2.4 |  |  | Pulsation Study, 배관 시스템 고유 주파수 산출하여 Rotating Equipment 가진력과의 공진 회피
5 | Centrifugal Compressor Rotating Stall | Gas | 저유량 운전 시 불안정 유동에 의한 진동 가능성 | No | Stall 특성을 가지고 있으나, 운전 제한 또는 Control에 의해 Stall 조건이 발생하지 않는 경우 | Stall 발생 조건을 알 수 없거나, Compressor가 Stall 조건에 진입할 수 있는 경우 | T2.5
6 | Flashing / Cavitation | Liquid / Multiphase | Cavitation and Flashing 액체 배관에서 국부 압력 저하로 인한 진동 가능성 | No | - | Yes | T2.9
7 | Fast Acting Valve | All | Surge/Momentum Changes Due to Valve Operation 급속 개폐에 따른 Surge / Momentum Change 가능성 | No | - | Yes | T2.8
8 | Intrusive Element | Gas / Liquid | Thermowell, Probe 등에 의한 Vortex Shedding 가능성 | No | - | Yes | TM-04
9 | Slug Flow | Multiphase | 2상류 Slug에 의한 충격 및 저주파 진동 가능성 | No | - | Yes | -
10 | Known Vibration History | All | 동일 또는 유사 설비의 진동 이력 | No | Yes. 단, 기존에 적절한 Corrective Action이 적용되어 모든 운전 조건에서 검증된 경우 | Yes | Chapter 4
Item | 항목 | 적용 유체 | 의미 | 평가
|  |  |  | Low | Medium | High
A | - | All | Quality of Construction | Better than industry standards | At industry standard | Below industry standards
B | - | All | Plant Maintenance Program | Better than industry standards | At industry standard | Below industry standards
C | - | All | Cyclical Operation (e.g. Batch Operation) | NO | - | YES
D | - | All | Unpllnned Process Interruption in an Average Year | 0-1 | 2-8 | 9 or more
TM-01 Qualitative Assessment는 신규 설계 또는 기존 설비의 배관 System에 대해 잠재적인 진동 유발 Mechanism을 식별하고, 후속 Quantitative Assessment 수행 여부를 결정하기 위한 Screening 절차이다.
각 항목은 EI Guide TM-01 Table T1-1에 따라 High, Medium 또는 Low로 분류한다
High 또는 Medium으로 평가된 항목은 해당 진동 Mechanism에 따라 TM-02 Main Line LOF Assessment, TM-03 SBC LOF Assessment, TM-04 Thermowell LOF Assessment 또는 TM-09 Specialist Predictive Techniques로 연계하여 평가한다.