## Stress
구분 | Sub-Title | ASME B31.1_2024 |  | ASME B31.3_2024 |  | 비고
Stress Range | Internal Pressure Stress | This criterion is satisfied when the wall thickness of the piping component, including any reinforcement, meets the Code requirements | Para.102.3.2 Limits for Sustained Stresses and Displacement Stress Ranges | This criterion is satisfied when the wall thickness of the piping component, including any reinforcement, meets the Code requirements | Para.302.3.5 Limits of Calculated Stresses Due to Sustained Loads and Displacement Strains | -
| External Pressure Stress | Piping subject to external pressure shall be considered safe when the wall thickness and means of stiffening meet the Code requirements |  | Piping subject to external pressure shall be considered safe when the wall thickness and means of stiffening meet the Code requirements |  | -
| Longitudinal Stress | SL <= Sh Sh = basic material allowable stress at design temperature [see paras. 101.3.2 and 102.3.2(b) |  | SL <= Sh Sh = basic allowable stress at maximum metal temperature expected during the displacement cycle under analysis = 138 MPa (20 ksi) maximum |  | -
| Allowable Displacement Stress Range | SE <= SA (SA = f(1.25Sc + 0.25Sh) = f(1.25Sc + 1.25Sh - SL) f = 6*N^-0.2 <= 1 |  | SE <= SA (SA = f(1.25Sc + 0.25Sh) = f(1.25Sc + 1.25Sh - SL) f = 20*N^-0.333 <= 1.2 |  | 저주기 거동을 갖는 경우, f 값의 Max. 값 차이로 ASME B31.1 이 ASME B31.3 대비 보수적인 성격을 지님
| Occasional Stress | So <= kSh ASME B31.1 에서의 k 값은 1.15 (한번에 8시간 이하, 1년에 800시간 이하) 혹은 1.2 (한번에 1시간 이하, 1년에 80시간 이하)를 적용한다. Caesar II Default Value = 1.15 (For Test Conditions : Hoop Stress 와 Longitudinal Stress 를 항복강도의 90% 이내로 제한) | Para.104.8.2 Stress Due to Occasional Loads. | So <= 1.33Sh (For Elevated Temperature Fluid Service : Alternative Method) (For Test Conditions : Exemtion) Sh basic allowable stress provided in Table A-1 (Table A-1C) as modified by (3) at the metal temperature for the occasional condition being considered. | Para.302.3.6 Limits of Calculated Stresses Due to Occasional Loads | Occasional Stress 및 Test Condition 에서의 Stress Range가 ASME B31.1 이 ASME B31.3 대비 보수적 성격을 지님
Stress Due to Sustained Loads | Sustained Stress |  | Para.104.8.1 Stress Due to Sustained Loads |  | Para.320.2 Stress Due to Sustained Loads | ASME B31.1 에서는 Longitudinal Stress Term 을 벡터합이 아닌 대수합으로 적용함으로써, Pressure 에 대해 보수적으로 접근함
|  | Fa = longitudinal force due to weight and other sustained loads (excluding pressure) |  | Fa = longitudinal force due to sustained loads, e.g., pressure and weigh
Stress Due to Displacement Load Range | Displacement Stress Range |  | Para. 104.8.3 Stress Due to Displacement Load Ranges |  | Para.319.4.4 Flexibility Stresses | 동일
Stress Due to Occasional Loads | Occasional Stress |  | Para. 104.8.2 Stress Due to Occasional Loads |  | Para. 302.3.6 Limits of Calculated Stresses Due to Occasional Loads | 동일 (단, Stress Range 에서 차이가 있음)